## SINGLE FOOTING
Design Single Footing
ONLY CELLS IN WHITE ARE ACCESSABLE (CHANGEABLE)
| Material Properties | [11 empty] | 0.45 |  | x
| f`c | 240 | kg\cm2 | [9 empty] | 0.50187
| fy | 4200 | kg\cm2 | [9 empty] | 0.2025 |  | 0.5183
| Dimensions of Column | [11 empty] | 2.21
| b | 0.3 | m
| t | 0.6 | m
Service Loads
| dead | 50 | ton
| live | 20 | ton
Factors of Design
| F.S | 1 | saftey factor | <- optional
| F.D | 1.2 | ult. dead factor
| F.L | 1.6 | ult. live factor
Design Load
| Pd | 70 | ton
Allowable Bearing Capacity
| B.C | 32 | ton\m2
Minimum Footing Area
| A = | 2.1875 | m2
| Minimum Dimensions |  |  |  |  | 2.2275
| B | 1.3366 | m
| L | 1.6366 | m
Select Design Dimensions
| B | 1.35 | m |  |  |  | L | 0.21076
| L | 1.65 | m |  |  |  | B | 0.21076
| Area | 2.2275 | m2 | <- Area is Ok
Ultimate Bearing Capacity
| qu | 41.3019 | ton\m2
| Select Depth (m) |  |  | <- Hint : | try a depth not less than |  | 0.21 | from wide beam shear
| d | 0.27 | m | Safe |  |  |  | Considering ( L ) is more critical
| cover | 0.08 | m
Check for Punching Shear
| Pp | 71.5184 | ton
| øvcp | 95.7699 | ton
Design for Flexure (Moment)
| Reinforcement in "L" Side |  |  |  | Reinforcement in "B" Side
| Mu | 5.6919 | ton.m |  | Mu | 5.6919 | ton.m
| ρ | 0.0021078 |  |  | ρ | 0.0021078
| As | 5.6912 | cm2 |  | As | 5.6912 | cm2
| As(min) | 6.3 | cm2 | >>> | As(min) | 6.3 | cm2
| As (used) | 6.3 | cm2 |  | As (used) | 6.3 | cm2
| ø | 14 | mm |  | ø | 14 | mm |  |  | 1.5386 | area of bar
| # of bars | 5 | \m | 1.5386 | # of bars | 5 | \m |  |  | 4.0946 | # of bars
| space(s1) | 24.4222 | cm | 4.0946 | space (s2) | 24.4222 | cm
|  |  | spaces | 24.4222
24
8
10
12
| 14 | [6 empty] | edge view
16
| 18 | 1485590.9091 | 1485590.9091
| 20 | 17496000 | 17496000 | [12 empty] | S1 = | 24.4222
| 22 | 0.08491 | 0.08491 | inside sqrt | [10 empty] | B = | 1.35 m
| 25 | [5 empty] | H= | 0.35 m
32
| 50 | 24.4222 | 24 | [7 empty] | L = | 1.65 m |  | 5 | ø | 14 \m
[8 empty] | 5 | ø | 14 \m
[12 empty] | S2 = | 24.4222
illustrative view (not scaled)
|  | 24 | 24
|  | 24 | 24
for Square & rectanular, No eccentric...
b
B
t
L
special thanks to
Dr.Ibrahim Erman
Contact Me
Eng Ehab Diab
Ultimate Design Method
ACI code 2008
Note on B11: EHAB: compressive strength of concrete
Note on B12: EHAB: yeild strength of steel
Note on B13: EHAB: from the figure beside..
Note on B16: EHAB: the values of the unfactored(service) load that act on footing
Note on B19: EHAB: factor design for both live and dead in addition to the sfaty factor , it is optional , keep it (1) if negligable.
Note on B20: EHAB: optional safety factor . Not less than 1
Note on B21: EHAB: ultimaity factor for dead load
Note on B22: EHAB: ultimaty factor for live load.
Note on B23: EHAB: the design load or the service load multiplied with the factor of safty, it is not the ultimate load.
Note on B27: EHAB: the minimum area of footing which claculated by dividung the service load on bearing capacity
Note on B29: EHAB: the minimum dimensions calculated by the program, you have to select your dimensions.
Note on B32: EHAB: select your dimensions that will be considered in the calculation.
Note on B36: EHAB: ultimate bearing capacity calculated considering the factors of load that user define.
Note on B38: EHAB: select a depth so that greater than the given one.
Note on B42: EHAB: Punching force act on footing.
Note on B43: EHAB: Shear resistance of footing againts punching.. = 0.53 * sqrt (fc) * b* d
Note on B49: EHAB: minmum area of steel is the shrinkage area .. = .0018*b*d
Note on F49: EHAB: minmum area of steel is the shrinkage area .. = .0018*b*d

## About me
An-Njah National University
Engineering College
Civil Engineering Dept.
Eng. Ehab Diab
JENIN-PALESTINE
Jawwal: 0599 886 816
Wataniya: 0569 886 816
Email
ehab_db@yahoo.com
ehab_db@hotmail.com